## Testing Stup
3/16 Boil Test Notch on propane tank labeled 1 L of water

## Large Pot Testing 46
4/6/2021 TESTING
set-up details
each pot had a corresponding propane tank filled 15lbs
soak pot in cold water for 1 minute between trials
trials ran consecutively for each pot
357 | 257 | 214
| 100 | 143
| 0.28011 | 0.40056
STANDARD
5:57 | 357 | 0.71989 | 0.28011
Trial #1 |  |  | Trial #2 |  | Trial #3 |  | Trial #4
Starting Temp (°C) | 23 |  | Starting Temp | 23.4 | Starting Temp | 23.7 | Starting Temp
Boiling Temp | 97 |  | Boiling Temp | 97.3 | Boiling Temp | 98 | Boiling Temp
Time to Boil | 6:12 |  | Time to Boil | 5:28 | Time to Boil | 6:12 | Time to Boil
| 372 |  |  | 328 |  | 372
Water Temperature (°C) | Time (Seconds) |  | Water Temperature (°C) | Time (Seconds) | Water Temperature (°C) | Time (Seconds) | Water Temperature (°C) | Time (Seconds)
48 | 60 |  | 41.8 | 60 | 41 | 60 |  | 60
61.6 | 120 |  | 61.8 | 120 | 55 | 120 |  | 120
75 | 180 |  | 76.4 | 180 | 68.3 | 180 |  | 180
85.3 | 240 |  | 87.6 | 240 | 80.5 | 240 |  | 240
90.7 | 300 |  | 94 | 300 | 88 | 300 |  | 300
96 | 360 |  |  | 360 | 93.3 | 360 |  | 360
| 420 |  |  | 420 |  | 420 |  | 420
| 480 |  |  | 480 |  | 480 |  | 480
| 540 |  |  | 540 |  | 540 |  | 540
| 600 |  |  | 600 |  | 600 |  | 600
| 660 |  |  | 660 |  | 660 |  | 660
| 720 |  |  | 720 |  | 720 |  | 720
HALF RADIAL
4:17 | 257
Trial #1 |  |  | Trial #2 |  | Trial #3 |  | Trial #4
Starting Temp (°C) | 25.7 |  | Starting Temp | 24.6 | Starting Temp | 25 | Starting Temp
Boiling Temp | 97 |  | Boiling Temp | 97 | Boiling Temp | 97 | Boiling Temp
Time to Boil | 4:19 |  | Time to Boil | 4:02 | Time to Boil | 4:30 | Time to Boil
| 259 |  |  | 242 |  | 270
Water Temperature (°C) | Time (Seconds) |  | Water Temperature (°C) | Time (Seconds) | Water Temperature (°C) | Time (Seconds) | Water Temperature (°C) | Time (Seconds)
42.6 | 60 |  | 43.2 | 60 | 41.2 | 60 |  | 60
63 | 120 |  | 64.4 | 120 | 60 | 120 |  | 120
82 | 180 |  | 81 | 180 | 78 | 180 |  | 180
93 | 240 |  | 97 | 240 | 90 | 240 |  | 240
| 300 |  |  | 300 |  | 300 |  | 300
| 360 |  |  | 360 |  | 360 |  | 360
| 420 |  |  | 420 |  | 420 |  | 420
| 480 |  |  | 480 |  | 480 |  | 480
| 540 |  |  | 540 |  | 540 |  | 540
| 600 |  |  | 600 |  | 600 |  | 600
| 660 |  |  | 660 |  | 660 |  | 660
| 720 |  |  | 720 |  | 720 |  | 720
FULL RADIAL
Trial #1 |  |  | Trial #2 |  | Trial #3 |  | Trial #4
Starting Temp (°C) | 25.7 |  | Starting Temp | 25.6 | Starting Temp | 26 | Starting Temp
Boiling Temp | 97 |  | Boiling Temp | 97 | Boiling Temp | 97 | Boiling Temp
Time to Boil | 4:11 |  | Time to Boil | 3:40 | Time to Boil | 5:17 | Time to Boil
| 255 |  |  | 220 |  | 317
Water Temperature (°C) | Time (Seconds) |  | Water Temperature (°C) | Time (Seconds) | Water Temperature (°C) | Time (Seconds) | Water Temperature (°C) | Time (Seconds)
50 | 60 |  | 52 | 60 | 42 | 60 |  | 60
64 | 120 |  | 71.8 | 120 | 58 | 120 |  | 120
83 | 180 |  | 88 | 180 | 73 | 180 |  | 180
| 240 |  |  | 240 | 86 | 240 |  | 240
| 300 |  |  | 300 | 94 | 300 |  | 300
| 360 |  |  | 360 |  | 360 |  | 360
| 420 |  |  | 420 |  | 420 |  | 420
| 480 |  |  | 480 |  | 480 |  | 480
| 540 |  |  | 540 |  | 540 |  | 540
| 600 |  |  | 600 |  | 600 |  | 600
| 660 |  |  | 660 |  | 660 |  | 660
| 720 |  |  | 720 |  | 720 |  | 720
JETBOIL
3:34 | 214
Trial #1 |  |  | Trial #2 |  | Trial #3 |  | Trial #4
Starting Temp (°C) | 25 |  | Starting Temp | 25.7 | Starting Temp | 25.6 | Starting Temp
Boiling Temp | 97 |  | Boiling Temp | 97 | Boiling Temp | 97 | Boiling Temp
Time to Boil | 3:30 |  | Time to Boil | 3:40 | Time to Boil | 3:32 | Time to Boil
| 210 |  |  | 220 |  | 212
Water Temperature (°C) | Time (Seconds) |  | Water Temperature (°C) | Time (Seconds) | Water Temperature (°C) | Time (Seconds) | Water Temperature (°C) | Time (Seconds)
42 | 60 |  | 45.6 | 60 | 43 | 60 |  | 60
62.3 | 120 |  | 67.8 | 120 | 63.2 | 120 |  | 120
81.5 | 180 |  | 87.3 | 180 | 86.4 | 180 |  | 180
| 240 |  |  | 240 |  | 240 |  | 240
| 300 |  |  | 300 |  | 300 |  | 300
| 360 |  |  | 360 |  | 360 |  | 360
| 420 |  |  | 420 |  | 420 |  | 420
| 480 |  |  | 480 |  | 480 |  | 480
| 540 |  |  | 540 |  | 540 |  | 540
| 600 |  |  | 600 |  | 600 |  | 600
| 660 |  |  | 660 |  | 660 |  | 660
| 720 |  |  | 720 |  | 720 |  | 720

## Data compilationpresentation
| Trial 1 | Trial 2 | Trial 3 | Avg time to boil | Large pot | Avg time to boil
Full-radial | 4:10 | 5:20 |  | 4:45 | Full-radial | 285
Half-radial | 4:47 | 4:25 | 4:02 | 4:25 | Half-radial | 264
Horizontal | 5:05 |  |  | 5:05 | Horizontal | 306
Jet Boil | 3:41 | 3:33 | 3:29 | 3:34 | Jet Boil | 214 |  | 0.71096
Standard | 5:08 | 5:08 | 4:49 | 5:02 | Standard | 301 |  | 0.28904
| Trial 1 | Trial 2 | Trial 3 | Avg time to boil | Large pot | Avg time to boil
Full-radial | 255 | 220 | 317 | 237.5 | Full-radial | 264
Half-radial | 259 | 242 | 270 | 257 | Half-radial | 257
Jet Boil | 210 | 220 | 212 | 214 | Jet Boil | 214
Standard | 372 | 328 | 372 | 357.3333 | Standard | 357.3333
Trial #1 |  |  | Trial #2 |  |  | Trial #3
Starting Temp (°C) | 23 |  | Starting Temp | 23.4 |  | Starting Temp | 23.7
Boiling Temp | 97 |  | Boiling Temp | 97.3 |  | Boiling Temp | 98
Time to Boil | 6:12 |  | Time to Boil | 5:28 |  | Time to Boil | 6:12
| 372 |  |  | 328 |  |  | 372
| 259 |  |  | 242 |  |  | 270
| 255 |  |  | 220 |  |  | 317
| 210 |  |  | 220 |  |  | 212

## Large Pot Testing #2
4/2/2021 TESTING
STANDARD
Trial #1 |  | Trial #2 |  | Trial #3 |  | Trial #4
Starting Temp (°C) | 25.3 | Starting Temp | 25 | Starting Temp | 20 | Starting Temp
Boiling Temp | 97 | Boiling Temp | 96.2 | Boiling Temp |  | Boiling Temp
Time to Boil | 6:43 | Time to Boil | 9:45 | Time to Boil |  | Time to Boil
| 403 |  | 585
Water Temperature (°C) | Time (Seconds) | Water Temperature (°C) | Time (Seconds) | Water Temperature (°C) | Time (Seconds) | Water Temperature (°C) | Time (Seconds)
43 | 60 | 38 | 60 |  | 60 |  | 60
57 | 120 | 51 | 120 |  | 120 |  | 120
70 | 180 | 61.5 | 180 |  | 180 |  | 180
80 | 240 | 72 | 240 |  | 240 |  | 240
89 | 300 | 81 | 300 |  | 300 |  | 300
94 | 360 | 90 | 360 |  | 360 |  | 360
| 420 | 93 | 420 |  | 420 |  | 420
| 480 | 95 | 480 |  | 480 |  | 480
| 540 | 94 | 540 |  | 540 |  | 540
| 600 |  | 600 |  | 600 |  | 600
| 660 |  | 660 |  | 660 |  | 660
| 720 |  | 720 |  | 720 |  | 720
HALF RADIAL
Trial #1 |  | Trial #2 |  | Trial #3 |  | Trial #4
Starting Temp (°C) | 22 | Starting Temp | 25 | Starting Temp | 20 | Starting Temp
Boiling Temp | 98 | Boiling Temp | 97 | Boiling Temp |  | Boiling Temp
Time to Boil | 5:15 | Time to Boil | 6:02 | Time to Boil |  | Time to Boil
| 315 |  | 362
Water Temperature (°C) | Time (Seconds) | Water Temperature (°C) | Time (Seconds) | Water Temperature (°C) | Time (Seconds) | Water Temperature (°C) | Time (Seconds)
40 | 60 | 46 | 60 |  | 60 |  | 60
58 | 120 | 58.5 | 120 |  | 120 |  | 120
73 | 180 | 74 | 180 |  | 180 |  | 180
84 | 240 | 86 | 240 |  | 240 |  | 240
96 | 300 | 94 | 300 |  | 300 |  | 300
| 360 |  | 360 |  | 360 |  | 360
| 420 |  | 420 |  | 420 |  | 420
| 480 |  | 480 |  | 480 |  | 480
| 540 |  | 540 |  | 540 |  | 540
| 600 |  | 600 |  | 600 |  | 600
| 660 |  | 660 |  | 660 |  | 660
| 720 |  | 720 |  | 720 |  | 720
FULL RADIAL
Trial #1 |  | Trial #2 |  | Trial #3 |  | Trial #4
Starting Temp (°C) | 22.6 | Starting Temp | 23.8 | Starting Temp | 20 | Starting Temp
Boiling Temp | 97 | Boiling Temp | 97 | Boiling Temp | 26.7 | Boiling Temp
Time to Boil | 5:50 | Time to Boil | 5:00 | Time to Boil |  | Time to Boil
| 350 |  | 300
Water Temperature (°C) | Time (Seconds) | Water Temperature (°C) | Time (Seconds) | Water Temperature (°C) | Time (Seconds) | Water Temperature (°C) | Time (Seconds)
39 | 60 | 44.5 | 60 |  | 60 |  | 60
58 | 120 | 62.5 | 120 |  | 120 |  | 120
69.5 | 180 | 77 | 180 |  | 180 |  | 180
83 | 240 | 89 | 240 |  | 240 |  | 240
92.5 | 300 |  | 300 |  | 300 |  | 300
| 360 |  | 360 |  | 360 |  | 360
| 420 |  | 420 |  | 420 |  | 420
| 480 |  | 480 |  | 480 |  | 480
| 540 |  | 540 |  | 540 |  | 540
| 600 |  | 600 |  | 600 |  | 600
| 660 |  | 660 |  | 660 |  | 660
| 720 |  | 720 |  | 720 |  | 720
JETBOIL
Trial #1 |  | Trial #2 |  | Trial #3 |  | Trial #4
Starting Temp (°C) | 23.8 | Starting Temp | 23.3 | Starting Temp | 20 | Starting Temp
Boiling Temp | 97 | Boiling Temp | 97 | Boiling Temp |  | Boiling Temp
Time to Boil | 4:20 | Time to Boil | 6:00 | Time to Boil |  | Time to Boil
| 260 |  | 360
Water Temperature (°C) | Time (Seconds) | Water Temperature (°C) | Time (Seconds) | Water Temperature (°C) | Time (Seconds) | Water Temperature (°C) | Time (Seconds)
47 | 60 | 40 | 60 |  | 60 |  | 60
69 | 120 | 58.3 | 120 |  | 120 |  | 120
87.8 | 180 | 74.6 | 180 |  | 180 |  | 180
95 | 240 | 86.5 | 240 |  | 240 |  | 240
| 300 | 95 | 300 |  | 300 |  | 300
| 360 |  | 360 |  | 360 |  | 360
| 420 |  | 420 |  | 420 |  | 420
| 480 |  | 480 |  | 480 |  | 480
| 540 |  | 540 |  | 540 |  | 540
| 600 |  | 600 |  | 600 |  | 600
| 660 |  | 660 |  | 660 |  | 660
| 720 |  | 720 |  | 720 |  | 720

## Standard
2021-03-16
Trial #1 |  | Trial #2 |  | Trial #3 |  | Trial #4
Starting Temp (°C) | 21 | Starting Temp | 21 | Starting Temp | 20 | Starting Temp
Boiling Temp | 99 | Boiling Temp | 98 | Boiling Temp | 98 | Boiling Temp
Time to Boil | 5:08 | Time to Boil | 5:08 | Time to Boil | 4:49 | Time to Boil
Water Temperature (°C) | Time (Minutes) | Water Temperature (°C) | Time (Minutes) | Water Temperature (°C) | Time (Minutes) | Water Temperature (°C) | Time (Minutes)
37 | 1 | 43 | 1 | 46 | 1 |  | 1
60 | 2 | 65 | 2 | 64 | 2 |  | 2
71 | 3 | 79 | 3 | 81 | 3 |  | 3
85 | 4 | 94 | 4 | 93 | 4 |  | 4
94 | 5 | 97 | 5 |  | 5 |  | 5
| 6 |  | 6 |  | 6 |  | 6
| 7 |  | 7 |  | 7 |  | 7
| 8 |  | 8 |  | 8 |  | 8
| 9 |  | 9 |  | 9 |  | 9
| 10 |  | 10 |  | 10 |  | 10
| 11 |  | 11 |  | 11 |  | 11
| 12 |  | 12 |  | 12 |  | 12
less bubbly than jetboil
jetboil was bubly at 90 degrees

## Half Radial
2021-03-16
Trial #1 |  | Trial #2 |  | Trial #3 |  | Trial #4
Starting Temp | 20 | Starting Temp | 20 | Starting Temp | 21 | Starting Temp | 28.2
Boiling Temp | 97 | Boiling Temp | 98 | Boiling Temp | 98 | Boiling Temp | 97.5
Time to Boil | 4:47 | Time to Boil | 4:25 | Time to Boil | 4:02 | Time to Boil | 6:40
Water Temperature (°C) | Time (Minutes) | Water Temperature (°C) | Time (Minutes) | Water Temperature (°C) | Time (Minutes) | Water Temperature (°C) | Time (Minutes)
44 | 1 | 43 | 1 | 47 | 1 | 42 | 1
63 | 2 | 62 | 2 | 68 | 2 | 52.4 | 2
79 | 3 | 80 | 3 | 89 | 3 | 66.5 | 3
88 | 4 | 92 | 4 | 95 | 4 | 77 | 4 | note: drip/leak coming from unsealed rivet?
| 5 |  | 5 |  | 5 | 87 | 5
| 6 |  | 6 |  | 6 | 93.9 | 6
| 7 |  | 7 |  | 7 | 97.5 | 7
| 8 |  | 8 |  | 8 |  | 8
| 9 |  | 9 |  | 9 |  | 9
| 10 |  | 10 |  | 10 |  | 10
| 11 |  | 11 |  | 11 |  | 11
| 12 |  | 12 |  | 12 |  | 12

## Full Radial
2021-03-16
Trial #1 |  | Trial #2 |  | Trial #3 |  | Trial #4
Starting Temp | 20 | Starting Temp | 25 | Starting Temp | 26.5 | Starting Temp
Boiling Temp | 98 | Boiling Temp | 97 | Boiling Temp | 96 | Boiling Temp
Time to Boil | 4:10 | Time to Boil | 5:20 | Time to Boil | 8:52 | Time to Boil
Water Temperature (°C) | Time (Minutes) | Water Temperature (°C) | Time (Minutes) | Water Temperature (°C) | Time (Minutes) | Water Temperature (°C) | Time (Minutes)
43 | 1 | 39 | 1 | 38.2 | 1 |  | 1
68 | 2 | 59 | 2 |  | 2 |  | 2
90 | 3 | 74 | 3 |  | 3 |  | 3
95 | 4 | 84 | 4 | 70 | 4 |  | 4
| 5 | 95 | 5 | 76.7 | 5 |  | 5
| 6 |  | 6 | 83 | 6 |  | 6
| 7 |  | 7 | 87.6 | 7 |  | 7
| 8 |  | 8 | 93 | 8 |  | 8
| 9 |  | 9 | 96 | 9 |  | 9
| 10 |  | 10 |  | 10 |  | 10
| 11 |  | 11 |  | 11 |  | 11
| 12 |  | 12 |  | 12 |  | 12
note: rain may have caused weird time differences, maybe running low on propane?

## Horizontal
2021-03-16
Trial #1 |  | Trial #2 |  | Trial #3 |  | Trial #4
Starting Temp | 21 | Starting Temp |  | Starting Temp |  | Starting Temp
Boiling Temp | 97 | Boiling Temp |  | Boiling Temp |  | Boiling Temp
Time to Boil | 5:05 | Time to Boil |  | Time to Boil |  | Time to Boil
Water Temperature (°C) | Time (Minutes) | Water Temperature (°C) | Time (Minutes) | Water Temperature (°C) | Time (Minutes) | Water Temperature (°C) | Time (Minutes)
38 | 1 |  | 1 |  | 1 |  | 1
57 | 2 |  | 2 |  | 2 |  | 2
72 | 3 |  | 3 |  | 3 |  | 3
85 | 4 |  | 4 |  | 4 |  | 4
90 | 5 |  | 5 |  | 5 |  | 5
96 | 6 |  | 6 |  | 6 |  | 6
| 7 |  | 7 |  | 7 |  | 7
| 8 |  | 8 |  | 8 |  | 8
| 9 |  | 9 |  | 9 |  | 9
| 10 |  | 10 |  | 10 |  | 10
| 11 |  | 11 |  | 11 |  | 11
| 12 |  | 12 |  | 12 |  | 12

## JetBoil
2021-03-16
Trial #1 |  | Trial #2 |  | Trial #3 |  | Trial #4
Starting Temp | 22 | Starting Temp | 20 | Starting Temp | 21 | Starting Temp | 21
Boiling Temp | 99 | Boiling Temp | 98 | Boiling Temp | 98 | Boiling Temp
Time to Boil | 3:41 | Time to Boil | 3:33 | Time to Boil | 3:29 | Time to Boil | 5:05
Water Temperature (°C) | Time (Minutes) | Water Temperature (°C) | Time (Minutes) | Water Temperature (°C) | Time (Minutes) | Water Temperature (°C) | Time (Minutes)
45 | 1 | 42 | 1 | 48 | 1 | 41 | 1
72 | 2 | 67 | 2 | 72 | 2 | 57 | 2
92 | 3 | 87 | 3 | 92 | 3 | 72 | 3 | *fire looks weaker as time goes on?
| 4 |  | 4 |  | 4 | 85 | 4
| 5 |  | 5 |  | 5 | 96 | 5
| 6 |  | 6 |  | 6 |  | 6
| 7 |  | 7 |  | 7 |  | 7
| 8 |  | 8 |  | 8 |  | 8
| 9 |  | 9 |  | 9 |  | 9
| 10 |  | 10 |  | 10 |  | 10
| 11 |  | 11 |  | 11 |  | 11
| 12 |  | 12 |  | 12 |  | 12