## Presentation Data Compilations
| Avg. time to boil (sec) | (in minutes) | Trial 1 | Trial 2 | Trial 3 | Trial 1 | Trial 2 | Trail 3 | Trial 1 | Trial 2 | Trial 3 | Trial 4 | Trial 1 | Trial 2 | Avg. time | Std. deviation | Pot | Trial 1 | Trial 2 | Trial 3 | Trial 4 | Trial 5 | Trial 6 | Trial 7 | Trial 8 | Trial 9
Radial fins | 290.25 | --> 4 min 50 sec | 240 | 370 | 266 | 231 | 249 | 279 | 292 | 372 | 323 | 405 | 194 | 262 | 290.25 | 64.5264 | Radial fins | 240 | 370 | 266 | 231 | 249 | 292 | 372 | 323 | 194
Horizontal fins | 270.8889 | --> 4 min 31 sec | 255 | 293 | 227 | 264 | 204 |  | 318 | 339 | 327 |  | 211 |  | 270.8889 | 50.9692 | Horizontal fins | 255 | 293 | 227 | 264 | 204 | 318 | 339 | 327 | 211
Half-radial fins | 235.8 | --> 3 min 56 sec | 210 | 170 | 234 | 227 | 171 |  | 290 | 297 | 294 |  | 171 | 294 | 235.8 | 54.7028 | Half-radial fins | 210 | 170 | 234 | 227 | 171 | 290 | 297 | 294 | 171
Shapeways pots | Trial 1 | Trial 2 | Trial 1: Trial 3; Trial 2: Avg. time to boil (sec); Trial 3: Shapeways pots
Full-Radial fins | 225 | 198 | Trial 1: 240; Trial 2: 221; Trial 3: Full-Radial fins
Half-radial fins | 172 | 218 | Trial 1: 197; Trial 2: 195.6667; Trial 3: Half-radial fins
Horizontal fins | 206 | 201 | Trial 1: 222; Trial 2: 209.6667; Trial 3: Horizontal fins
Standard | 252 | 255 | Trial 1: 251; Trial 2: 252.6667; Trial 3: Standard

## Sheet7
Time it took to boil (seconds)
Prototype | Trial 1 | Trial 2 | Trial 3 | Average | SD
Full Radial | 240 | 370 | 266 | 292 | 68.7895
Half Radial | 210 | 170 | 234 | 204.6667 | 32.3316
Horizontal (Parallel) | 255 | 293 | 227 | 258.3333 | 33.126
--> std dev | 22.9129 | 100.8778 | 20.7926

## STANDARD POT #2
Trial #1 |  | Trial #2 |  | Trial #3
Starting Water Temp: | 27.2 | Starting Water Temp: | 32.2 | Starting Water Temp: | 30.9
Height above burner: | 2in ***distance to bottom of the pot (not fins) | Height above burner: | 2in ***distance to bottom of the pot (not fins) | Height above burner: | 2in ***distance to bottom of the pot (not fins)
Amount of water: | 50mL | Amount of water: | 50mL | Amount of water: | 50mL
Water Temperature (°C) | Time (Minutes) | Water Temperature (°C) | Time (Minutes) | Water Temperature (°C) | Time (Minutes)
31.9 | 30 sec | 40.3 | 30 sec | 37.7 | 30 sec
42.1 | 1 | 48.9 | 1 | 47.2 | 1
52.2 | 1.5 | 58.4 | 1.5 | 56.6 | 1.5
63 | 2 | 66.1 | 2 | 66.2 | 2
68.4 | 2min 15 sec | 70.7 | 2min 15 sec | 69.9 | 2min 15 sec
72.9 | 2 min 30 sec | 73.3 | 2 min 30 sec | 74.7 | 2 min 30 sec
76.3 | 2min 45 sec | 77.8 | 2min 45 sec | 77.9 | 2min 45 sec
80.4 | 3 | 80.9 | 3 | 82.1 | 3
85.5 | 3 min 15 sec | 85.3 | 3 min 15 sec | 87.2 | 3 min 15 sec
89.9 | 3.5 | 90.1 | 3.5 | 89.9 | 3.5
94,0 | 3 min 45 sec | 93.8 | 3 min 45 sec | 94.3 | 3 min 45 sec
97.8 | 4 min | 97 | 4 min | 97.8 | 4 min
| 4 min 15 sec |  | 4 min 15 sec |  | 4 min 15 sec
| 4.5 |  | 4.5 |  | 4.5
| 4 min 45sec |  | 4 min 45sec |  | 4 min 45sec
| 5 min |  | 5 min |  | 5 min
| 5 min 15 |  | 5 min 15 |  | 5 min 15
| 5 min 30 |  | 5 min 30 |  | 5 min 30
| 5 min 45 |  | 5 min 45 |  | 5 min 45
| 6 min |  | 6 min |  | 6 min
| 6 min 15 |  | 6 min 15 |  | 6 min 15
| 6 min 30 |  | 6 min 30 |  | 6 min 30
| 6 min 45 |  | 6 min 45 |  | 6 min 45
| 7 min |  | 7 min |  | 7 min
| 7 min 15 sec |  | 7 min 15 sec |  | 7 min 15 sec
| 7 min 30 sec |  | 7 min 30 sec |  | 7 min 30 sec
| 7 min 45 sec |  | 7 min 45 sec |  | 7 min 45 sec
| 8 |  | 8 |  | 8
| 8 min 15 sec |  | 8 min 15 sec |  | 8 min 15 sec
| 8 min 30 sec |  | 8 min 30 sec |  | 8 min 30 sec
| 8 min 45 sec |  | 8 min 45 sec |  | 8 min 45 sec
| 9min |  | 9min |  | 9min
Final Time | 4:12 | Final Time | 4:15 | Final Time | 4:11
Final Temp | 99.3 | Final Temp | 99.2 | Final Temp | 99.5
Final time (seconds) | 252 | Final time (seconds) | 255 | Final time (seconds) | 251
Notes: | switched to green tank | Notes: |  | Notes:

## FULL RADIAL #2
3/16/2021 USES THE GREEN PROPANE TANK
Trial #1 |  | Trial #2 |  | Trial #3
Starting Water Temp: | 30.6 | Starting Water Temp: | 28.8 | Starting Water Temp: | 30.5
Height above burner: | 2in ***distance to bottom of the pot (not fins) | Height above burner: | 2in ***distance to bottom of the pot (not fins) | Height above burner: | 2in ***distance to bottom of the pot (not fins)
Amount of water: | 50mL | Amount of water: | 50mL | Amount of water: | 50mL
Water Temperature (°C) | Time (Minutes) | Water Temperature (°C) | Time (Minutes) | Water Temperature (°C) | Time (Minutes)
38.7 | 30 sec | 35.9 | 30 sec | 38.7 | 30 sec
51.9 | 1 | 49.3 | 1 | 48.8 | 1
63.3 | 1.5 | 60.5 | 1.5 | 57.7 | 1.5
70.5 | 2 | 73 | 2 | 67 | 2
74.6 | 2min 15 sec | 78.3 | 2min 15 sec | 72.8 | 2min 15 sec
78.6 | 2 min 30 sec | 82.5 | 2 min 30 sec | 79 | 2 min 30 sec
84.3 | 2min 45 sec | 88.5 | 2min 45 sec | 88.9 | 2min 45 sec
86.9 | 3 | 93.6 | 3 | 85.9 | 3
91.8 | 3 min 15 sec | 98.9 | 3 min 15 sec | 88.9 | 3 min 15 sec
96 | 3.5 |  | 3.5 | 92.5 | 3.5
99.4 | 3 min 45 sec |  | 3 min 45 sec | 95.9 | 3 min 45 sec
| 4 min |  | 4 min |  | 4 min
| 4 min 15 sec |  | 4 min 15 sec |  | 4 min 15 sec
| 4.5 |  | 4.5 |  | 4.5
| 4 min 45sec |  | 4 min 45sec |  | 4 min 45sec
| 5 min |  | 5 min |  | 5 min
| 5 min 15 |  | 5 min 15 |  | 5 min 15
| 5 min 30 |  | 5 min 30 |  | 5 min 30
| 5 min 45 |  | 5 min 45 |  | 5 min 45
| 6 min |  | 6 min |  | 6 min
| 6 min 15 |  | 6 min 15 |  | 6 min 15
| 6 min 30 |  | 6 min 30 |  | 6 min 30
| 6 min 45 |  | 6 min 45 |  | 6 min 45
| 7 min |  | 7 min |  | 7 min
| 7 min 15 sec |  | 7 min 15 sec |  | 7 min 15 sec
| 7 min 30 sec |  | 7 min 30 sec |  | 7 min 30 sec
| 7 min 45 sec |  | 7 min 45 sec |  | 7 min 45 sec
| 8 |  | 8 |  | 8
| 8 min 15 sec |  | 8 min 15 sec |  | 8 min 15 sec
| 8 min 30 sec |  | 8 min 30 sec |  | 8 min 30 sec
| 8 min 45 sec |  | 8 min 45 sec |  | 8 min 45 sec
| 9min |  | 9min |  | 9min
Final Time | 3:45 | Final Time | 3:18 | Final Time | 4:00
Final Temp | 99.4 | Final Temp | 99.7 | Final Temp | 99.2
Final time (seconds) | 225 | Final time (seconds) | 198 | Final time (seconds) | 240
Notes: |  | Notes: |  | Notes:

## HALF RADIAL #2
3/16/2021 USED GREEN PROPANE
Trial #1 |  | Trial #2 |  | Trial #3
Starting Water Temp: | 30.5 | Starting Water Temp: | 30.7 | Starting Water Temp: | 32.6
Height above burner: | 2in ***distance to bottom of the pot (not fins) | Height above burner: | 2in ***distance to bottom of the pot (not fins) | Height above burner: | 2in ***distance to bottom of the pot (not fins)
Amount of water: | 50mL | Amount of water: | 50mL | Amount of water: | 50mL
Water Temperature (°C) | Time (Minutes) | Water Temperature (°C) | Time (Minutes) | Water Temperature (°C) | Time (Minutes)
39.8 | 30 sec | 39.4 | 0.5 |  | 30 sec
57.8 | 1 | 48.7 | 1 | 54.6 | 1
67.8 | 1.5 | 62.2 | 1.5 | 67.9 | 1.5
78.6 | 2 | 71.4 | 2 | 77.7 | 2
86 | 2min 15 sec | 76.1 | 2.25 | 82.6 | 2min 15 sec
91.8 | 2 min 30 sec | 81.6 | 2.5 | 86 | 2 min 30 sec
97.5 | 2min 45 sec | 84.5 | 2.75 | 91.1 | 2min 45 sec
| 3 | 87.8 | 3 | 93.6 | 3
| 3 min 15 sec | 93.1 | 3.25 | 98.8 | 3 min 15 sec
| 3.5 | 97.6 | 3.5 |  | 3.5
| 3 min 45 sec |  | 3 min 45 sec |  | 3 min 45 sec
| 4 min |  | 4 min |  | 4 min
| 4 min 15 sec |  | 4 min 15 sec |  | 4 min 15 sec
| 4.5 |  | 4.5 |  | 4.5
| 4 min 45sec |  | 4 min 45sec |  | 4 min 45sec
| 5 min |  | 5 min |  | 5 min
| 5 min 15 |  | 5 min 15 |  | 5 min 15
| 5 min 30 |  | 5 min 30 |  | 5 min 30
| 5 min 45 |  | 5 min 45 |  | 5 min 45
| 6 min |  | 6 min |  | 6 min
| 6 min 15 |  | 6 min 15 |  | 6 min 15
| 6 min 30 |  | 6 min 30 |  | 6 min 30
| 6 min 45 |  | 6 min 45 |  | 6 min 45
| 7 min |  | 7 min |  | 7 min
| 7 min 15 sec |  | 7 min 15 sec |  | 7 min 15 sec
| 7 min 30 sec |  | 7 min 30 sec |  | 7 min 30 sec
| 7 min 45 sec |  | 7 min 45 sec |  | 7 min 45 sec
| 8 |  | 8 |  | 8
| 8 min 15 sec |  | 8 min 15 sec |  | 8 min 15 sec
| 8 min 30 sec |  | 8 min 30 sec |  | 8 min 30 sec
| 8 min 45 sec |  | 8 min 45 sec |  | 8 min 45 sec
| 9min |  | 9min |  | 9min
Final Time | 2:52 | Final Time | 3:38 | Final Time | 3:17
Final Temp | 99.4 | Final Temp | 99.3 | Final Temp | 99.8
Final time (seconds) | 172 | Final time (seconds) | 218 | Final time (seconds) | 197
Notes: | switched to green tank | Notes: |  | Notes:

## HORIZONTAL #2
3/16/2021 USED GREEN PROPANE TANK
Trial #1 |  | Trial #2 |  | Trial #3 |  | Trial #4
Starting Water Temp: | 30.3 | Starting Water Temp: | 28.9 | Starting Water Temp: | 30.6 | Starting Water Temp: | 30.2
Height above burner: | 2in ***distance to bottom of the pot (not fins) | Height above burner: | 2in ***distance to bottom of the pot (not fins) | Height above burner: | 2in ***distance to bottom of the pot (not fins) | Height above burner: | 2in ***distance to bottom of the pot (not fins)
Amount of water: | 50mL | Amount of water: | 50mL | Amount of water: | 50mL | Amount of water: | 50mL
Water Temperature (°C) | Time (Minutes) | Water Temperature (°C) | Time (Minutes) | Water Temperature (°C) | Time (Minutes) | Water Temperature (°C) | Time (Minutes)
38.8 | 30 sec | 34.5 | 30 sec | 38.8 | 30 sec | 37.1 | 30 sec
47.5 | 1 | 44.6 | 1 | 50.5 | 1 | 47.4 | 1
59.6 | 1.5 | 55.3 | 1.5 | 60.3 | 1.5 | 58.8 | 1.5
71.2 | 2 | 63.8 | 2 | 72.6 | 2 | 68.8 | 2
75.9 | 2min 15 sec | 70.2 | 2min 15 sec | 78.9 | 2min 15 sec | 75.4 | 2min 15 sec
81.8 | 2 min 30 sec | 74.3 | 2 min 30 sec | 82.6 | 2 min 30 sec | 78.6 | 2 min 30 sec
85.9 | 2min 45 sec | 78.6 | 2min 45 sec | 87.3 | 2min 45 sec | 83.2 | 2min 45 sec
90.6 | 3 | 83.8 | 3 | 93.4 | 3 | 88 | 3
97 | 3 min 15 sec | 87 | 3 min 15 sec | 98.4 | 3 min 15 sec | 92.2 | 3 min 15 sec
| 3.5 |  | 3.5 |  | 3.5 | 97.1 | 3.5
| 3 min 45 sec |  | 3 min 45 sec |  | 3 min 45 sec |  | 3 min 45 sec
| 4 min |  | 4 min |  | 4 min |  | 4 min
| 4 min 15 sec |  | 4 min 15 sec |  | 4 min 15 sec |  | 4 min 15 sec
| 4.5 |  | 4.5 |  | 4.5 |  | 4.5
| 4 min 45sec |  | 4 min 45sec |  | 4 min 45sec |  | 4 min 45sec
| 5 min |  | 5 min |  | 5 min |  | 5 min
| 5 min 15 |  | 5 min 15 |  | 5 min 15 |  | 5 min 15
| 5 min 30 |  | 5 min 30 |  | 5 min 30 |  | 5 min 30
| 5 min 45 |  | 5 min 45 |  | 5 min 45 |  | 5 min 45
| 6 min |  | 6 min |  | 6 min |  | 6 min
| 6 min 15 |  | 6 min 15 |  | 6 min 15 |  | 6 min 15
| 6 min 30 |  | 6 min 30 |  | 6 min 30 |  | 6 min 30
| 6 min 45 |  | 6 min 45 |  | 6 min 45 |  | 6 min 45
| 7 min |  | 7 min |  | 7 min |  | 7 min
| 7 min 15 sec |  | 7 min 15 sec |  | 7 min 15 sec |  | 7 min 15 sec
| 7 min 30 sec |  | 7 min 30 sec |  | 7 min 30 sec |  | 7 min 30 sec
| 7 min 45 sec |  | 7 min 45 sec |  | 7 min 45 sec |  | 7 min 45 sec
| 8 |  | 8 |  | 8 |  | 8
| 8 min 15 sec |  | 8 min 15 sec |  | 8 min 15 sec |  | 8 min 15 sec
| 8 min 30 sec |  | 8 min 30 sec |  | 8 min 30 sec |  | 8 min 30 sec
| 8 min 45 sec |  | 8 min 45 sec |  | 8 min 45 sec |  | 8 min 45 sec
| 9min |  | 9min |  | 9min |  | 9min
Final Time | 3:26 | Final Time |  | Final Time | 3:21 | Final Time | 3:42
Final Temp | 99.3 | Final Temp |  | Final Temp | 99.6 | Final Temp | 99.3
FInal time (seconds) | 206 | FInal time (seconds) |  | FInal time (seconds) | 201 | FInal time (seconds) | 222
Notes: | switched to green tank | Notes: | POT FELL | Notes: |  | Notes:

## STANDARD POT
2021-03-16
Trial #1 |  | Trial #2 |  | Trial #1 |  | Trial #2
Starting Water Temp: | 28.7 | Starting Water Temp: |  | Starting Water Temp: |  | Starting Water Temp:
Height above burner: | 2in ***distance to bottom of the pot (not fins) | Height above burner: | 2in ***distance to bottom of the pot (not fins) | Height above burner: | 2in ***distance to bottom of the pot (not fins) | Height above burner: | 2in ***distance to bottom of the pot (not fins)
Amount of water: | 50mL | Amount of water: | 50mL | Amount of water: | 50mL | Amount of water: | 50mL
Water Temperature (°C) | Time (Minutes) | Water Temperature (°C) | Time (Minutes) | Water Temperature (°C) | Time (Minutes) | Water Temperature (°C) | Time (Minutes)
38 | 30 sec |  | 30 sec |  | 30 sec |  | 30 sec
46 | 1 |  | 1 |  | 1 |  | 1
56.2 | 1.5 |  | 1.5 |  | 1.5 |  | 1.5
66.6 | 2 |  | 2 |  | 2 |  | 2
71.1 | 2min 15 sec |  | 2min 15 sec |  | 2min 15 sec |  | 2min 15 sec
74 | 2 min 30 sec |  | 2 min 30 sec |  | 2 min 30 sec |  | 2 min 30 sec
77.3 | 2min 45 sec |  | 2min 45 sec |  | 2min 45 sec |  | 2min 45 sec
82.6 | 3 |  | 3 |  | 3 |  | 3
89.7 | 3 min 15 sec |  | 3 min 15 sec |  | 3 min 15 sec |  | 3 min 15 sec
93.5 | 3.5 |  | 3.5 |  | 3.5 |  | 3.5
97.7 | 3 min 45 sec |  | 3 min 45 sec |  | 3 min 45 sec |  | 3 min 45 sec
| 4 min |  | 4 min |  | 4 min |  | 4 min
| 4 min 15 sec |  | 4 min 15 sec |  | 4 min 15 sec |  | 4 min 15 sec
| 4.5 |  | 4.5 |  | 4.5 |  | 4.5
| 4 min 45sec |  | 4 min 45sec |  | 4 min 45sec |  | 4 min 45sec
| 5 min |  | 5 min |  | 5 min |  | 5 min
| 5 min 15 |  | 5 min 15 |  | 5 min 15 |  | 5 min 15
| 5 min 30 |  | 5 min 30 |  | 5 min 30 |  | 5 min 30
| 5 min 45 |  | 5 min 45 |  | 5 min 45 |  | 5 min 45
| 6 min |  | 6 min |  | 6 min |  | 6 min
| 6 min 15 |  | 6 min 15 |  | 6 min 15 |  | 6 min 15
| 6 min 30 |  | 6 min 30 |  | 6 min 30 |  | 6 min 30
| 6 min 45 |  | 6 min 45 |  | 6 min 45 |  | 6 min 45
| 7 min |  | 7 min |  | 7 min |  | 7 min
| 7 min 15 sec |  | 7 min 15 sec |  | 7 min 15 sec |  | 7 min 15 sec
| 7 min 30 sec |  | 7 min 30 sec |  | 7 min 30 sec |  | 7 min 30 sec
| 7 min 45 sec |  | 7 min 45 sec |  | 7 min 45 sec |  | 7 min 45 sec
| 8 |  | 8 |  | 8 |  | 8
| 8 min 15 sec |  | 8 min 15 sec |  | 8 min 15 sec |  | 8 min 15 sec
| 8 min 30 sec |  | 8 min 30 sec |  | 8 min 30 sec |  | 8 min 30 sec
| 8 min 45 sec |  | 8 min 45 sec |  | 8 min 45 sec |  | 8 min 45 sec
| 9min |  | 9min |  | 9min |  | 9min
Final Time | 3min 58sec | Final Time |  | Final Time |  | Final Time
Final Temp | 99.8 | Final Temp |  | Final Temp |  | Final Temp
Notes: | used blue tank | Notes: |  | Notes: |  | Notes:

## Radial Fins
Trial #1 |  |  | Trial #2 |  |  | Trial #3 |  |  | Trial #4
Starting Water Temp: | 29.9 |  | Starting Water Temp: | 30.9 |  | Starting Water Temp: | 32 |  | Starting Water Temp: | 30.3
Height above burner: | 2in ***distance to bottom of the pot (not fins) |  | Height above burner: | 2in ***distance to bottom of the pot (not fins) |  | Height above burner: | 2in ***distance to bottom of the pot (not fins) |  | Height above burner: | 2in ***distance to bottom of the pot (not fins)
Amount of water: | 50mL |  | Amount of water: | 50mL |  | Amount of water: | 50mL |  | Amount of water: | 50mL
Water Temperature (°C) | Time (Minutes) |  | Water Temperature (°C) | Time (Minutes) |  | Water Temperature (°C) | Time (Minutes) |  | Water Temperature (°C) | Time (Minutes)
36.8 | 30 sec |  | 36.5 | 30 sec |  | 40.5 | 30 sec |  | 36.2 | 30 sec
48.2 | 1 |  | 46.5 | 1 |  | 43.6 | 1 |  | 43.2 | 1
| 1.5 |  | 57.5 | 1.5 |  | 53.4 | 1.5 |  | 53 | 1.5
| 2 |  | 64.7 | 2 |  | 60 | 2 |  | 63.8 | 2
| 2min 15 sec |  | 68.3 | 2min 15 sec |  | 63.2 | 2min 15 sec |  | 65.1 | 2min 15 sec
| 2 min 30 sec |  | 70.6 | 2 min 30 sec |  | 64.6 | 2 min 30 sec |  | 69.7 | 2 min 30 sec
| 2min 45 sec |  | 76.5 | 2min 45 sec |  | 68 | 2min 45 sec |  | 74 | 2min 45 sec
| 3 |  | 79.1 | 3 |  |  | 2 min 50 sec |  |  | 2 min 50 sec
| 3 min 15 sec |  | 82 | 3 min 15 sec |  | 69.5 | 3 |  | 76.9 | 3
| 3.5 |  | 86.1 | 3.5 |  | 72.2 | 3 min 15 sec |  | 82.6 | 3 min 15 sec
| 3 min 45 sec |  | 90.3 | 3 min 45 sec |  | 75.8 | 3.5 |  | 87.7 | 3.5
| 4 min |  | 96.3 | 4 min |  | 79 | 3 min 45 sec |  | 92.4 | 3 min 45 sec
|  |  |  | 4 min 15 sec |  | 83 | 4 min |  | 95.5 | 4 min
Final Time to 100°C: |  |  |  | 4.5 |  | 84.9 | 4 min 15 sec |  | 98 | 4 min 15 sec
|  |  |  | 4 min 45sec |  | 87.5 | 4.5 |  |  | 4.5
|  |  |  | 5 min |  | 89.2 | 4 min 45sec |  |  | 4 min 45sec
Notes: Pot slipped and was not clapmed tightly enough | [5 empty] | 89.8 | 5 min |  |  | 5 min
|  |  | Final Time to 100°C: | 4min |  | 91.9 | 5 min 15 sec |  |  | 5 min 15 sec
|  |  |  | rolling boil - 96.3 |  | 93.8 | 5min 30 sec |  |  | 5min 30 sec
[6 empty] | 95.4 | 5min 45sec |  |  | 5min 45sec
|  |  | Final time (seconds) | 240 |  | 97.1 | 6 min |  |  | 6 min
|  |  | Notes: fell off clamp |  |  | Final Time to 100°C: | 6min 10sec |  | Final Time to 100°C: | 4 min 26 sec
[7 empty] | rolling boil - 99.0 |  |  | rolling boil - 99.2
[6 empty] | Final time (seconds) | 370 |  | Final time (seconds) | 266
Notes:
2021-03-06
Note: changed propane brand SINCE 3/4 TEST, fire seemed to be a lot stronger (couldn't even put hand close to the pot to measure temperature with the thermocouple) so we adjusted the notches on the burner | [7 empty] | 1 notch
Trial #1 |  |  | Trial #2 |  |  | Trial #3 |  |  | Trial #4
Starting Water Temp: | 28.5 |  | Starting Water Temp: | 29.4 |  | Starting Water Temp: | 26.4 |  | Starting Water Temp:
Height above burner: | 2in ***distance to bottom of the pot (not fins) |  | Height above burner: | 2in ***distance to bottom of the pot (not fins) |  | Height above burner: | 2in ***distance to bottom of the pot (not fins) |  | Height above burner: | 2in ***distance to bottom of the pot (not fins)
Amount of water: | 50mL |  | Amount of water: | 50mL |  | Amount of water: | 50mL |  | Amount of water: | 50mL
Water Temperature (°C) | Time (Minutes) |  | Water Temperature (°C) | Time (Minutes) |  | Water Temperature (°C) | Time (Minutes) |  | Water Temperature (°C) | Time (Minutes)
36.6 | 30 sec |  | 35 | 30 sec |  | 34.1 | 30 sec |  |  | 30 sec
48.2 | 1 |  | 47.5 | 1 |  | 44.7 | 1 |  |  | 1
60.1 | 1.5 |  | 59.3 | 1.5 |  | 52 | 1.5 |  |  | 1.5
70.3 | 2 |  | 66.8 | 2 |  | 61.8 | 2 |  |  | 2
75.6 | 2min 15 sec |  | 71.3 | 2min 15 sec |  | 66.7 | 2min 15 sec |  |  | 2min 15 sec
80.3 | 2 min 30 sec |  | 75.8 | 2 min 30 sec |  | 70.9 | 2 min 30 sec |  |  | 2 min 30 sec
84.6 | 2min 45 sec |  | 80.3 | 2min 45 sec |  | 76.2 | 2min 45 sec |  |  | 2min 45 sec
90.5 | 3 |  | 85.1 | 3 |  | 79.9 | 3 |  |  | 3
93.9 | 3 min 15 sec |  | 88.5 | 3 min 15 sec |  |  | 3 min 15 sec |  |  | 3 min 15 sec
97.9 | 3.5 |  | 93.1 | 3.5 |  | 85.8 | 3.5 |  |  | 3.5
98.6 | 3 min 45 sec |  | 95.4 | 3 min 45 sec |  | 89.8 | 3 min 45 sec |  |  | 3 min 45 sec
| 4 min |  | 98.1 | 4 min |  | 92.5 | 4 min |  |  | 4 min
| 4 min 15 sec |  |  | 4 min 15 sec |  | 95.9 | 4 min 15 sec |  |  | 4 min 15 sec
| 4.5 |  |  | 4.5 |  | 98.2 | 4.5 |  |  | 4.5
| 4 min 45sec |  |  | 4 min 45sec |  |  | 4 min 45sec |  |  | 4 min 45sec
| 5 min |  |  | 5 min |  |  | 5 min |  |  | 5 min
Final Time to 100°C: | 3:51 |  | Final Time to 100°C: | 4:09 |  | Final Time to 100°C: | 4:39 |  | Final Time to 100°C:
| 99.8 |  |  | 99.2 |  |  | 99
Final time (seconds) | 231 |  | Final time (seconds) | 249 |  | Final time (seconds) | 279
Notes: |  |  | Notes: |  |  | Notes: | this trial came after half radial trial 2 and the fire looked significantly smaller |  | Notes:
3/6/2021 AFTER MARKING NOTCH ON BURNER
Trial #1 |  | Trial #2 |  |  | Trial #3 |  |  | Trial #4
Starting Water Temp: | 28.8 | Starting Water Temp: | 28.6 |  | Starting Water Temp: | 29 |  | Starting Water Temp: | 27
Height above burner: | 2in ***distance to bottom of the pot (not fins) | Height above burner: | 2in ***distance to bottom of the pot (not fins) |  | Height above burner: | 2in ***distance to bottom of the pot (not fins) |  | Height above burner: | 2in ***distance to bottom of the pot (not fins)
Amount of water: | 50mL | Amount of water: | 50mL |  | Amount of water: | 50mL |  | Amount of water: | 50mL
Water Temperature (°C) | Time (Minutes) | Water Temperature (°C) | Time (Minutes) |  | Water Temperature (°C) | Time (Minutes) |  | Water Temperature (°C) | Time (Minutes)
34.2 | 30 sec | 35 | 30 sec |  | 33 | 30 sec |  | 32.4 | 30 sec
46.5 | 1 | 41.7 | 1 |  | 41.5 | 1 |  | 40.6 | 1
54.8 | 1.5 | 49.3 | 1.5 |  | 50.2 | 1.5 |  | 50.1 | 1.5
62.9 | 2 | 55.5 | 2 |  | 59.2 | 2 |  | 57 | 2
67.6 | 2min 15 sec | 59.9 | 2min 15 sec |  | 62.9 | 2min 15 sec |  | 62.1 | 2min 15 sec
70.3 | 2 min 30 sec | 62.8 | 2 min 30 sec |  | 66.4 | 2 min 30 sec |  | 64.2 | 2 min 30 sec
75.3 | 2min 45 sec | 66.6 | 2min 45 sec |  | 70.3 | 2min 45 sec |  | 68.6 | 2min 45 sec
77 | 3 | 69.5 | 3 |  | 73.6 | 3 |  | 69 | 3
81.3 | 3 min 15 sec | 71.9 | 3 min 15 sec |  | 77.7 | 3 min 15 sec |  | 71.5 | 3 min 15 sec
83.4 | 3.5 |  | 3.5 |  | 80.6 | 3.5 |  | 74.3 | 3.5
87.1 | 3 min 45 sec | 77.3 | 3 min 45 sec |  | 85.4 | 3 min 45 sec |  | 77.2 | 3 min 45 sec
90.7 | 4 min | 79.6 | 4 min |  | 86.7 | 4 min |  | 82.1 | 4 min
94.4 | 4 min 15 sec | 82.6 | 4 min 15 sec |  | 89.9 | 4 min 15 sec |  | 84.6 | 4 min 15 sec
96.4 | 4.5 | 85.3 | 4.5 |  | 91.9 | 4.5 |  | 86.4 | 4.5
98.6 | 4 min 45sec | 88.2 | 4 min 45sec |  | 94 | 4 min 45sec |  | 88.8 | 4 min 45sec
| 5 min | 90.4 | 5 min |  | 97.1 | 5 min |  | 90.2 | 5 min
| 5 min 15 | 92.2 | 5 min 15 |  | 98.7 | 5 min 15 |  | 91.9 | 5 min 15
| 5 min 30 | 94.3 | 5 min 30 |  |  | 5 min 30 |  | 93.2 | 5 min 30
| 5 min 45 | 96 | 5 min 45 |  |  | 5 min 45 |  | 94.4 | 5 min 45
|  | 98.2 | 6 min |  |  |  |  | 96.1 | 6 min
[8 empty] | 97.1 | 6 min 15
[8 empty] | 98 | 6 min 30
Final Time | 4:52 | Final Time | 6:12 |  | Final Time | 5:23 |  | Final Time | 6:45
Final Temp | 99.5 | Final Temp | 99.3 |  | Final Temp | 99.4 |  | Final Temp | 99.4
Final time (seconds) | 292 | Final time (seconds) | 372 |  | Final time (seconds) | 323 |  | Final time (seconds) | 405
Notes: | sus about knob position | Notes: | prob scuffed |  | Notes: |  |  | Notes: | wat
2021-03-07
Trial #1 |  | Trial #2 |  |  | Trial #3
Starting Water Temp: | 30 | Starting Water Temp: | 31.7 |  | Starting Water Temp:
Height above burner: | 2in ***distance to bottom of the pot (not fins) | Height above burner: | 2in ***distance to bottom of the pot (not fins) |  | Height above burner: | 2in ***distance to bottom of the pot (not fins)
Amount of water: | 50mL | Amount of water: | 50mL |  | Amount of water: | 50mL
Water Temperature (°C) | Time (Minutes) | Water Temperature (°C) | Time (Minutes) |  | Water Temperature (°C) | Time (Minutes)
40.3 | 30 sec | 37.3 | 30 sec |  |  | 30 sec
52.2 | 1 | 48.7 | 1 |  |  | 1
68.1 | 1.5 | 57.3 | 1.5 |  |  | 1.5
78.1 | 2 | 66.6 | 2 |  |  | 2
82.2 | 2min 15 sec | 72 | 2min 15 sec |  |  | 2min 15 sec
85.3 | 2 min 30 sec | 75.1 | 2 min 30 sec |  |  | 2 min 30 sec
91.4 | 2min 45 sec | 79.3 | 2min 45 sec |  |  | 2min 45 sec
95.7 | 3 | 82.3 | 3 |  |  | 3
| 3 min 15 sec | 86 | 3 min 15 sec |  |  | 3 min 15 sec
| 3.5 | 90.1 | 3.5 |  |  | 3.5
| 3 min 45 sec | 93.1 | 3 min 45 sec |  |  | 3 min 45 sec
| 4 min | 95.9 | 4 min |  |  | 4 min
| 4 min 15 sec | 98.6 | 4 min 15 sec |  |  | 4 min 15 sec
| 4.5 |  | 4.5 |  |  | 4.5
| 4 min 45sec |  | 4 min 45sec |  |  | 4 min 45sec
| 5 min |  | 5 min |  |  | 5 min
| 5 min 15 |  | 5 min 15 |  |  | 5 min 15
| 5 min 30 |  | 5 min 30 |  |  | 5 min 30
| 5 min 45 |  | 5 min 45 |  |  | 5 min 45
Final Time | 3:14 | Final Time | 4:22 |  | Final Time
Final Temp | 100.3 | Final Temp | 99.4 |  | Final Temp
Final time (seconds) | 194 | Final time (seconds) | 262
Notes: notch #2 |  | Notes: notch #2 |  |  | Notes:

## Horizontal Fins
Trial 1 |  | Trial #1 |  | Trial #2 |  | Trial #3
Starting Water Temp: | 23.6 - 23.8
Height above burner: 2in | ***distance to bottom of the pot (not fins) | Starting Water Temp: | 27.8 | Starting Water Temp: | 31.6 | Starting Water Temp: | 31.7
CAUGHT ON FIRE |  | Height above burner: | 2in ***distance to bottom of the pot (not fins) | Height above burner: | 2in ***distance to bottom of the pot (not fins) | Height above burner: | 2in ***distance to bottom of the pot (not fins)
|  | Amount of water: | 50mL | Amount of water: | 50mL | Amount of water: | 50mL
|  | Water Temperature (°C) | Time (Minutes) | Water Temperature (°C) | Time (Minutes) | Water Temperature (°C) | Time (Minutes)
|  | 33.1 | 30 sec | 36.2 | 30 sec | 35.2 | 30 sec
Starting Water Temp (C): | 23.6 - 23.8 | 46.2 | 1 | 43.9 | 1 | 48.6 | 1
Height above burner: 2in | ***distance to bottom of the pot (not fins) | 56 | 1.5 | 51.6 | 1.5 | 58.2 | 1.5
|  | 64.2 | 2 | 61.2 | 2 | 69.9 | 2
|  | 68.5 | 2min 15 sec | 65 | 2min 15 sec | 72.6 | 2min 15 sec
|  | 72.3 | 2 min 30 sec | 70.8 | 2 min 30 sec | 78.2 | 2 min 30 sec
|  | 77.5 | 2min 45 sec | 76.4 | 2min 45 sec | 83.2 | 2min 45 sec
|  | 80.6 | 3 |  | 2 min 50 sec |  | 2 min 50 sec
|  | 83.4 | 3 min 15 sec | 77.6 | 3 | 88.3 | 3
|  | 87.9 | 3.5 | 80.6 | 3 min 15 sec | 92.4 | 3 min 15 sec
|  | 91.6 | 3 min 45 sec | 83.1 | 3.5 | 94.5 | 3.5
|  | 95.4 | 4 min | 86.3 | 3 min 45 sec | 98 | 3 min 45 sec
|  | 99 | 4 min 15 sec | 89.4 | 4 min |  | 4 min
|  |  | 4.5 | 91.1 | 4 min 15 sec |  | 4 min 15 sec
|  |  | 4 min 45sec | 94.9 | 4.5 |  | 4.5
|  |  | 5 min | 97.9 | 4 min 45sec |  | 4 min 45sec
[5 empty] | 5 min |  | 5 min
|  | Final Time to 100°C: | 4min 15 sec
|  |  | ***99 degrees celsius | Final Time to 100°C: | 4 min 53sec | Final Time to 100°C: | 3min 47sec
|  | Final Time (seconds) | 255 |  | rolling boil - 99.6 |  | rolling boil - 99.1
|  |  |  | Final Time (seconds) | 293 | Final Time (seconds) | 227
Notes: Pot slipped and was not clapmed tightly enough
|  |  |  | Notes: |  | Notes: | centered the pot position over the burner a little bit
2021-03-06
Note: changed propane brand SINCE 3/4 TEST, fire seemed to be a lot stronger (couldn't even put hand close to the pot to measure temperature with the thermocouple) so we adjusted the notches on the burner | [5 empty] | 1 notch
Trial #1 |  | Trial #2 |  | Trial #3
Starting Water Temp: | 28.8 | Starting Water Temp: | 27.1 | Starting Water Temp:
Height above burner: | 2in ***distance to bottom of the pot (not fins) | Height above burner: | 2in ***distance to bottom of the pot (not fins) | Height above burner: | 2in ***distance to bottom of the pot (not fins)
Amount of water: | 50mL | Amount of water: | 50mL | Amount of water: | 50mL
Water Temperature (°C) | Time (Minutes) | Water Temperature (°C) | Time (Minutes) | Water Temperature (°C) | Time (Minutes)
35.3 | 30 sec | 35.8 | 30 sec |  | 30 sec
46.5 | 1 | 50 | 1 |  | 1
57.5 | 1.5 | 61.5 | 1.5 |  | 1.5
68.1 | 2 | 72.3 | 2 |  | 2
71.1 | 2min 15 sec | 77.5 | 2min 15 sec |  | 2min 15 sec
76 | 2 min 30 sec | 83.3 | 2 min 30 sec |  | 2 min 30 sec
78.7 | 2min 45 sec | 89.8 | 2min 45 sec |  | 2min 45 sec
83 | 3 | 93.4 | 3 |  | 3
85.2 | 3 min 15 sec | 98.8 | 3 min 15 sec |  | 3 min 15 sec
88.1 | 3.5 |  | 3.5 |  | 3.5
90.2 | 3 min 45 sec |  | 3 min 45 sec |  | 3 min 45 sec
95.8 | 4 min |  | 4 min |  | 4 min
98.5 | 4 min 15 sec |  | 4 min 15 sec |  | 4 min 15 sec
| 4.5 |  | 4.5 |  | 4.5
| 4 min 45sec |  | 4 min 45sec |  | 4 min 45sec
| 5 min |  | 5 min |  | 5 min
Final Time to 100°C: | 4:24 | Final Time to 100°C: | 3:24 | Final Time to 100°C:
| 99.3 |  | 99.5
Final Time (seconds) | 264 | Final Time (seconds) | 204
Notes: |  | Notes: | maybe fire diff? | Notes:
3/6/2021 AFTER MARKING NOTCH ON BURNER
Trial #1 |  | Trial #2 |  | Trial #3
Starting Water Temp: | 25.4 | Starting Water Temp: | 27.4 | Starting Water Temp: | 26.9
Height above burner: | 2in ***distance to bottom of the pot (not fins) | Height above burner: | 2in ***distance to bottom of the pot (not fins) | Height above burner: | 2in ***distance to bottom of the pot (not fins)
Amount of water: | 50mL | Amount of water: | 50mL | Amount of water: | 50mL
Water Temperature (°C) | Time (Minutes) | Water Temperature (°C) | Time (Minutes) | Water Temperature (°C) | Time (Minutes)
32.3 | 30 sec | 34.6 | 30 sec | 33.3 | 30 sec
40.6 | 1 | 42.4 | 1 | 41.4 | 1
51.8 | 1.5 | 51.7 | 1.5 | 49 | 1.5
56.6 | 2 | 59.9 | 2 | 56.6 | 2
61.6 | 2min 15 sec | 63 | 2min 15 sec | 61.5 | 2min 15 sec
64.5 | 2 min 30 sec | 66.2 | 2 min 30 sec | 64.5 | 2 min 30 sec
70.2 | 2min 45 sec | 69.8 | 2min 45 sec | 68.9 | 2min 45 sec
72.8 | 3 | 73.1 | 3 | 72.2 | 3
76.7 | 3 min 15 sec | 75.6 | 3 min 15 sec | 75.1 | 3 min 15 sec
80.2 | 3.5 | 78.5 | 3.5 | 78.3 | 3.5
82.4 | 3 min 45 sec | 80.7 | 3 min 45 sec | 81.3 | 3 min 45 sec
87.4 | 4 min | 83.1 | 4 min | 85 | 4 min
91.7 | 4 min 15 sec | 86 | 4 min 15 sec | 87.2 | 4 min 15 sec
93.5 | 4.5 | 87.8 | 4.5 | 90.5 | 4.5
95.1 | 4 min 45sec | 90.4 | 4 min 45sec | 93.5 | 4 min 45sec
96.3 | 5 min | 93.1 | 5 min | 95.5 | 5 min
98.8 | 5 min 15 | 95.1 | 5 min 15 | 97.7 | 5 min 15
| 5 min 30 | 98.3 | 5 min 30 |  | 5 min 30
| 5 min 45 |  | 5 min 45 |  | 5 min 45
Final Time | 5:18 | Final Time | 5:39 | Final Time | 5:27
Final Temp | 99.4 | Final Temp | 99.3 | Final Temp | 99.1
Final Time (seconds) | 318 | Final Time (seconds) | 339 | Final Time (seconds) | 327
Notes: |  | Notes: |  | Notes:
2021-03-07
Trial #1 |  | Trial #2 |  | Trial #3
Starting Water Temp: | 30.5 | Starting Water Temp: | 31.6 | Starting Water Temp: | 31
Height above burner: | 2in ***distance to bottom of the pot (not fins) | Height above burner: | 2in ***distance to bottom of the pot (not fins) | Height above burner: | 2in ***distance to bottom of the pot (not fins)
Amount of water: | 50mL | Amount of water: | 50mL | Amount of water: | 50mL
Water Temperature (°C) | Time (Minutes) | Water Temperature (°C) | Time (Minutes) | Water Temperature (°C) | Time (Minutes)
41.5 | 30 sec | 34 | 30 sec | 36.4 | 30 sec
48.9 | 1 | 46.1 | 1 | 47.1 | 1
60.8 | 1.5 | 50.7 | 1.5 | 55.8 | 1.5
76.6 | 2 | 54.3 | 2 | 62.1 | 2
| 2min 15 sec | 57.9 | 2min 15 sec | 65.3 | 2min 15 sec
81.8 | 2 min 30 sec | 64.4 | 2 min 30 sec | 68.5 | 2 min 30 sec
87.1 | 2min 45 sec | 67.3 | 2min 45 sec | 71.8 | 2min 45 sec
90 | 3 | 69.8 | 3 | 74.4 | 3
95.6 | 3 min 15 sec | 72.8 | 3 min 15 sec | 76.2 | 3 min 15 sec
99 | 3.5 | 75.2 | 3.5 | 78 | 3.5
| 3 min 45 sec | 77.8 | 3 min 45 sec | 81.2 | 3 min 45 sec
| 4 min | 80.1 | 4 min | 84.3 | 4 min
| 4 min 15 sec | 82.2 | 4 min 15 sec | 87.1 | 4 min 15 sec
| 4.5 | 83.8 | 4.5 | 89.3 | 4.5
| 4 min 45sec | 86 | 4 min 45sec | 90.8 | 4 min 45sec
| 5 min | 87.8 | 5 min | 91.7 | 5 min
| 5 min 15 | 89.2 | 5 min 15 | 93 | 5 min 15
| 5 min 30 | 91.5 | 5 min 30 | 94.9 | 5 min 30
| 5 min 45 | 92.2 | 5 min 45 | 95 | 5 min 45
|  | 93.6 | 6 min | 95.6 | 6 min
Final Time | 3:31 | 94 | 6 min 15 | 97.2 | 6 min 15
Final Temp | 99.8 | 95.5 | 6 min 30 | 98 | 6 min 30
Final Time (seconds) | 211 | 96.4 | 6 min 45 | 97.9 | 6 min 45
Notes: notch #2 |  | 96.9 | 7 min | 98 | 7 min
|  | 97.8 | 7 min 15 sec | 98 | 7 min 15 sec
|  | 97.8 | 7 min 30 sec | 98.7 | 7 min 30 sec
|  | 97.5 | 7 min 45 sec | 99.2 | 7 min 45 sec
|  | 98.1 | 8 | 99.1 | 8
|  | 98.6 | 8 min 15 sec | 98.1 | 8 min 15 sec
|  | 98.7 | 8 min 30 sec | 97.5 | 8 min 30 sec
|  | 98.5 | 8 min 45 sec | 98.6 | 8 min 45 sec
|  | 99.4 | 9min | 99.3 | 9min
|  | Final Time | 9:01 | Final Time | 9:06
|  | Final Temp | 99..4 | Final Temp | 99.4
|  | Notes: notch #2, NOT CENTERED |  | Notes: notch #2
Trial #3
Starting Water Temp:
[6 empty] | Height above burner: | 2in ***distance to bottom of the pot (not fins)
[6 empty] | Amount of water: | 50mL
[6 empty] | Water Temperature (°C) | Time (Minutes)
30 sec
1
1.5
2
2min 15 sec
2 min 30 sec
2min 45 sec
2 min 50 sec
3
3 min 15 sec
3.5
3 min 45 sec
4 min
4 min 15 sec
4.5
4 min 45sec
5 min
Final Time to 100°C:
Notes:
Trial #3
Starting Water Temp:
[6 empty] | Height above burner: | 2in ***distance to bottom of the pot (not fins)
[6 empty] | Amount of water: | 50mL
[6 empty] | Water Temperature (°C) | Time (Minutes)
30 sec
1
1.5
2
2min 15 sec
2 min 30 sec
2min 45 sec
2 min 50 sec
3
3 min 15 sec
3.5
3 min 45 sec
4 min
4 min 15 sec
4.5
4 min 45sec
5 min
Final Time to 100°C:
Notes:
Trial #3
Starting Water Temp:
[6 empty] | Height above burner: | 2in ***distance to bottom of the pot (not fins)
[6 empty] | Amount of water: | 50mL
[6 empty] | Water Temperature (°C) | Time (Minutes)
30 sec
1
1.5
2
2min 15 sec
2 min 30 sec
2min 45 sec
2 min 50 sec
3
3 min 15 sec
3.5
3 min 45 sec
4 min
4 min 15 sec
4.5
4 min 45sec
5 min
Final Time to 100°C:
Notes:
Trial #3
Starting Water Temp:
[6 empty] | Height above burner: | 2in ***distance to bottom of the pot (not fins)
[6 empty] | Amount of water: | 50mL
[6 empty] | Water Temperature (°C) | Time (Minutes)
30 sec
1
1.5
2
2min 15 sec
2 min 30 sec
2min 45 sec
2 min 50 sec
3
3 min 15 sec
3.5
3 min 45 sec
4 min
4 min 15 sec
4.5
4 min 45sec
5 min
Final Time to 100°C:
Notes:
Trial #3
Starting Water Temp:
[6 empty] | Height above burner: | 2in ***distance to bottom of the pot (not fins)
[6 empty] | Amount of water: | 50mL
[6 empty] | Water Temperature (°C) | Time (Minutes)
30 sec
1
1.5
2
2min 15 sec
2 min 30 sec
2min 45 sec
2 min 50 sec
3
3 min 15 sec
3.5
3 min 45 sec
4 min
4 min 15 sec
4.5
4 min 45sec
5 min
Final Time to 100°C:
Notes:
Trial #3
Starting Water Temp:
[6 empty] | Height above burner: | 2in ***distance to bottom of the pot (not fins)
[6 empty] | Amount of water: | 50mL
[6 empty] | Water Temperature (°C) | Time (Minutes)
30 sec
1
1.5
2
2min 15 sec
2 min 30 sec
2min 45 sec
2 min 50 sec
3
3 min 15 sec
3.5
3 min 45 sec
4 min
4 min 15 sec
4.5
4 min 45sec
5 min
Final Time to 100°C:
Notes:
Trial #3
Starting Water Temp:
[6 empty] | Height above burner: | 2in ***distance to bottom of the pot (not fins)
[6 empty] | Amount of water: | 50mL
[6 empty] | Water Temperature (°C) | Time (Minutes)
30 sec
1
1.5
2
2min 15 sec
2 min 30 sec
2min 45 sec
2 min 50 sec
3
3 min 15 sec
3.5
3 min 45 sec
4 min
4 min 15 sec
4.5
4 min 45sec
5 min
Final Time to 100°C:
Notes:
Trial #3
Starting Water Temp:
[6 empty] | Height above burner: | 2in ***distance to bottom of the pot (not fins)
[6 empty] | Amount of water: | 50mL
[6 empty] | Water Temperature (°C) | Time (Minutes)
30 sec
1
1.5
2
2min 15 sec
2 min 30 sec
2min 45 sec
2 min 50 sec
3
3 min 15 sec
3.5
3 min 45 sec
4 min
4 min 15 sec
4.5
4 min 45sec
5 min
Final Time to 100°C:
Notes:
Trial #3
Starting Water Temp:
[6 empty] | Height above burner: | 2in ***distance to bottom of the pot (not fins)
[6 empty] | Amount of water: | 50mL
[6 empty] | Water Temperature (°C) | Time (Minutes)
30 sec
1
1.5
2
2min 15 sec
2 min 30 sec
2min 45 sec
2 min 50 sec
3
3 min 15 sec
3.5
3 min 45 sec
4 min
4 min 15 sec
4.5
4 min 45sec
5 min
Final Time to 100°C:
Notes:
Trial #3
Starting Water Temp:
[6 empty] | Height above burner: | 2in ***distance to bottom of the pot (not fins)
[6 empty] | Amount of water: | 50mL
[6 empty] | Water Temperature (°C) | Time (Minutes)
30 sec
1
1.5
2
2min 15 sec
2 min 30 sec
2min 45 sec
2 min 50 sec
3
3 min 15 sec
3.5
3 min 45 sec
4 min
4 min 15 sec
4.5
4 min 45sec
5 min
Final Time to 100°C:
Notes:
Trial #3
Starting Water Temp:
[6 empty] | Height above burner: | 2in ***distance to bottom of the pot (not fins)
[6 empty] | Amount of water: | 50mL
[6 empty] | Water Temperature (°C) | Time (Minutes)
30 sec
1
1.5
2
2min 15 sec
2 min 30 sec
2min 45 sec
2 min 50 sec
3
3 min 15 sec
3.5
3 min 45 sec
4 min
4 min 15 sec
4.5
4 min 45sec
5 min
Final Time to 100°C:
Notes:
Trial #3
Starting Water Temp:
[6 empty] | Height above burner: | 2in ***distance to bottom of the pot (not fins)
[6 empty] | Amount of water: | 50mL
[6 empty] | Water Temperature (°C) | Time (Minutes)
30 sec
1
1.5
2
2min 15 sec
2 min 30 sec
2min 45 sec
2 min 50 sec
3
3 min 15 sec
3.5
3 min 45 sec
4 min
4 min 15 sec
4.5
4 min 45sec
5 min
Final Time to 100°C:
Notes:
Trial #3
Starting Water Temp:
[6 empty] | Height above burner: | 2in ***distance to bottom of the pot (not fins)
[6 empty] | Amount of water: | 50mL
[6 empty] | Water Temperature (°C) | Time (Minutes)
30 sec
1
1.5
2
2min 15 sec
2 min 30 sec
2min 45 sec
2 min 50 sec
3
3 min 15 sec
3.5
3 min 45 sec
4 min
4 min 15 sec
4.5
4 min 45sec
5 min
Final Time to 100°C:
Notes:
Trial #3
Starting Water Temp:
[6 empty] | Height above burner: | 2in ***distance to bottom of the pot (not fins)
[6 empty] | Amount of water: | 50mL
[6 empty] | Water Temperature (°C) | Time (Minutes)
30 sec
1
1.5
2
2min 15 sec
2 min 30 sec
2min 45 sec
2 min 50 sec
3
3 min 15 sec
3.5
3 min 45 sec
4 min
4 min 15 sec
4.5
4 min 45sec
5 min
Final Time to 100°C:
Notes:
Trial #3
Starting Water Temp:
[6 empty] | Height above burner: | 2in ***distance to bottom of the pot (not fins)
[6 empty] | Amount of water: | 50mL
[6 empty] | Water Temperature (°C) | Time (Minutes)
30 sec
1
1.5
2
2min 15 sec
2 min 30 sec
2min 45 sec
2 min 50 sec
3
3 min 15 sec
3.5
3 min 45 sec
4 min
4 min 15 sec
4.5
4 min 45sec
5 min
Final Time to 100°C:
Notes:
Trial #3
Starting Water Temp:
[6 empty] | Height above burner: | 2in ***distance to bottom of the pot (not fins)
[6 empty] | Amount of water: | 50mL
[6 empty] | Water Temperature (°C) | Time (Minutes)
30 sec
1
1.5
2
2min 15 sec
2 min 30 sec
2min 45 sec
2 min 50 sec
3
3 min 15 sec
3.5
3 min 45 sec
4 min
4 min 15 sec
4.5
4 min 45sec
5 min
Final Time to 100°C:
Notes:
Trial #3
Starting Water Temp:
[6 empty] | Height above burner: | 2in ***distance to bottom of the pot (not fins)
[6 empty] | Amount of water: | 50mL
[6 empty] | Water Temperature (°C) | Time (Minutes)
30 sec
1
1.5
2
2min 15 sec
2 min 30 sec
2min 45 sec
2 min 50 sec
3
3 min 15 sec
3.5
3 min 45 sec
4 min
4 min 15 sec
4.5
4 min 45sec
5 min
Final Time to 100°C:
Notes:
Trial #3
Starting Water Temp:
[6 empty] | Height above burner: | 2in ***distance to bottom of the pot (not fins)
[6 empty] | Amount of water: | 50mL
[6 empty] | Water Temperature (°C) | Time (Minutes)
30 sec
1
1.5
2
2min 15 sec
2 min 30 sec
2min 45 sec
2 min 50 sec
3
3 min 15 sec
3.5
3 min 45 sec
4 min
4 min 15 sec
4.5
4 min 45sec
5 min
Final Time to 100°C:
Notes:
Trial #3
Starting Water Temp:
[6 empty] | Height above burner: | 2in ***distance to bottom of the pot (not fins)
[6 empty] | Amount of water: | 50mL
[6 empty] | Water Temperature (°C) | Time (Minutes)
30 sec
1
1.5
2
2min 15 sec
2 min 30 sec
2min 45 sec
2 min 50 sec
3
3 min 15 sec
3.5
3 min 45 sec
4 min
4 min 15 sec
4.5
4 min 45sec
5 min
Final Time to 100°C:
Notes:
Trial #3
Starting Water Temp:
[6 empty] | Height above burner: | 2in ***distance to bottom of the pot (not fins)
[6 empty] | Amount of water: | 50mL
[6 empty] | Water Temperature (°C) | Time (Minutes)
30 sec
1
1.5
2
2min 15 sec
2 min 30 sec
2min 45 sec
2 min 50 sec
3
3 min 15 sec
3.5
3 min 45 sec
4 min
4 min 15 sec
4.5
4 min 45sec
5 min
Final Time to 100°C:
Notes:
Trial #3
Starting Water Temp:
[6 empty] | Height above burner: | 2in ***distance to bottom of the pot (not fins)
[6 empty] | Amount of water: | 50mL
[6 empty] | Water Temperature (°C) | Time (Minutes)
30 sec
1
1.5
2
2min 15 sec
2 min 30 sec
2min 45 sec
2 min 50 sec
3
3 min 15 sec
3.5
3 min 45 sec
4 min
4 min 15 sec
4.5
4 min 45sec
5 min
Final Time to 100°C:
Notes:
Trial #3
Starting Water Temp:
[6 empty] | Height above burner: | 2in ***distance to bottom of the pot (not fins)
[6 empty] | Amount of water: | 50mL
[6 empty] | Water Temperature (°C) | Time (Minutes)
30 sec
1
1.5
2
2min 15 sec
2 min 30 sec
2min 45 sec
2 min 50 sec
3
3 min 15 sec
3.5
3 min 45 sec
4 min
4 min 15 sec
4.5
4 min 45sec
5 min
Final Time to 100°C:
Notes:
Trial #3
Starting Water Temp:
[6 empty] | Height above burner: | 2in ***distance to bottom of the pot (not fins)
[6 empty] | Amount of water: | 50mL
[6 empty] | Water Temperature (°C) | Time (Minutes)
30 sec
1
1.5
2
2min 15 sec
2 min 30 sec
2min 45 sec
2 min 50 sec
3
3 min 15 sec
3.5
3 min 45 sec
4 min
4 min 15 sec
4.5
4 min 45sec
5 min
Final Time to 100°C:
Notes:

## Half Radial Fins
Trial #1 |  | Trial #2 |  | Trial #3
Starting Water Temp: | 30.8 | Starting Water Temp: | 30.7 | Starting Water Temp: | 28.9
Height above burner: | 2in ***distance to bottom of the pot (not fins) | Height above burner: | 2in ***distance to bottom of the pot (not fins) | Height above burner: | 2in ***distance to bottom of the pot (not fins)
Amount of water: | 50mL | Amount of water: | 50mL | Amount of water: | 50mL
Water Temperature (°C) | Time (Minutes) | Water Temperature (°C) | Time (Minutes) | Water Temperature (°C) | Time (Minutes)
51.5 | 1 | 36.8 | 30 sec | 33.7 | 30 sec
64 | 1.5 | 49.8 | 1 | 44.3 | 1
75.3 | 2 | 63.5 | 1.5 | 55.3 | 1.5
84.8 | 2.5 | 74.5 | 2 | 66.4 | 2
95.8 | 3 | 78 | 2min 15 sec | 72.5 | 2min 15 sec
98.5 | 3 min 10 sec | 82.6 | 2 min 30 sec | 78 | 2 min 30 sec
99.5 | 3 min 20 sec | 85.9 | 2min 45 sec | 83 | 2min 45 sec
|  | 94.5 | 2 min 50 sec | 84 | 2 min 50 sec
99.5 | 3.5 |  | 3 | 87 | 3
|  |  | 3 min 15 sec | 90.3 | 3 min 15 sec
|  |  | 3.5 | 94.5 | 3.5
Final Time to 100°C: | 3min 30 sec |  | 3 min 45 sec | 98.8 | 3 min 45 sec
| 99.5 |  | 4 min |  | 4 min
Final time (seconds) | 210 |  | 4 min 15 sec |  | 4 min 15 sec
Notes: Pot slipped and was not clapmed tightly enough |  |  | 4.5 |  | 4.5
|  |  | 4 min 45sec |  | 4 min 45sec
|  |  | 5 min |  | 5 min
|  | Final Time to 100°C: | 2min 50 sec | Final Time to 100°C: | 3min 54 sec
|  |  | ***94.5 degrees celsius |  | rolling boil - 99.8
|  | Final time (seconds) | 170 | Final time (seconds) | 234
|  | Notes: pot not cooled to start |  | Notes:
***Pot slid off clamp
2021-03-06
Note: changed propane brand SINCE 3/4 TEST, fire seemed to be a lot stronger (couldn't even put hand close to the pot to measure temperature with the thermocouple) so we adjusted the notches on the burner | [5 empty] | 1 notch
Trial #1 |  | Trial #2 |  | Trial #3
Starting Water Temp: | 29.8 | Starting Water Temp: | 28 | Starting Water Temp:
Height above burner: | 2in ***distance to bottom of the pot (not fins) | Height above burner: | 2in ***distance to bottom of the pot (not fins) | Height above burner: | 2in ***distance to bottom of the pot (not fins)
Amount of water: | 50mL | Amount of water: | 50mL | Amount of water: | 50mL
Water Temperature (°C) | Time (Minutes) | Water Temperature (°C) | Time (Minutes) | Water Temperature (°C) | Time (Minutes)
36.2 | 30 sec | 36.2 | 30 sec |  | 30 sec
45.2 | 1 | 50 | 1 |  | 1
57.6 | 1.5 | 65.2 | 1.5 |  | 1.5
66.6 | 2 | 78.8 | 2 |  | 2
71.3 | 2min 15 sec | 87.2 | 2min 15 sec |  | 2min 15 sec
76.2 | 2 min 30 sec | 92.1 | 2 min 30 sec |  | 2 min 30 sec
79.9 | 2min 45 sec | 97.7 | 2min 45 sec |  | 2min 45 sec
85.3 | 3 |  | 3 |  | 3
91.3 | 3 min 15 sec |  | 3 min 15 sec |  | 3 min 15 sec
95.5 | 3.5 |  | 3.5 |  | 3.5
98.9 | 3 min 45 sec |  | 3 min 45 sec |  | 3 min 45 sec
| 4 min |  | 4 min |  | 4 min
| 4 min 15 sec |  | 4 min 15 sec |  | 4 min 15 sec
| 4.5 |  | 4.5 |  | 4.5
| 4 min 45sec |  | 4 min 45sec |  | 4 min 45sec
| 5 min |  | 5 min |  | 5 min
Final Time to 100°C: | 3:47 | Final Time to 100°C: | 2:51 | Final Time to 100°C:
| 99.3 |  | 99.6
Final time (seconds) | 227 | Final time (seconds) | 171
Notes: |  | Notes: | fire looked huge | Notes:
3/6/2021 AFTER MARKING NOTCH ON BURNER
Trial #1 |  | Trial #2 |  | Trial #3
Starting Water Temp: | 30.8 | Starting Water Temp: | 29.8 | Starting Water Temp: | 27.9
Height above burner: | 2in ***distance to bottom of the pot (not fins) | Height above burner: | 2in ***distance to bottom of the pot (not fins) | Height above burner: | 2in ***distance to bottom of the pot (not fins)
Amount of water: | 50mL | Amount of water: | 50mL | Amount of water: | 50mL
Water Temperature (°C) | Time (Minutes) | Water Temperature (°C) | Time (Minutes) | Water Temperature (°C) | Time (Minutes)
35.8 | 30 sec | 36.7 | 30 sec | 34.1 | 30 sec
43.9 | 1 | 47.2 | 1 | 48.9 | 1
55.4 | 1.5 | 53.7 | 1.5 | 54.6 | 1.5
62.9 | 2 | 61.2 | 2 | 63.6 | 2
66.9 | 2min 15 sec | 64.3 | 2min 15 sec | 67.7 | 2min 15 sec
| 2 min 30 sec | 69.8 | 2 min 30 sec | 73 | 2 min 30 sec
74.8 | 2min 45 sec | 74.2 | 2min 45 sec | 76.8 | 2min 45 sec
77.5 | 3 | 78.3 | 3 | 80 | 3
81.6 | 3 min 15 sec | 80.8 | 3 min 15 sec | 82.9 | 3 min 15 sec
84 | 3.5 | 84.1 | 3.5 |  | 3.5
87.8 | 3 min 45 sec | 86.8 | 3 min 45 sec | 88.6 | 3 min 45 sec
90.8 | 4 min | 90.2 | 4 min | 90.9 | 4 min
94 | 4 min 15 sec | 92.2 | 4 min 15 sec | 93.1 | 4 min 15 sec
96.6 | 4.5 | 94.7 | 4.5 | 95.5 | 4.5
98.5 | 4 min 45sec | 97.4 | 4 min 45sec | 98.6 | 4 min 45sec
| 5 min |  | 5 min |  | 5 min
| 5 min 15 |  | 5 min 15 |  | 5 min 15
| 5 min 30 |  | 5 min 30 |  | 5 min 30
| 5 min 45 |  | 5 min 45 |  | 5 min 45
Final Time | 4:50 | Final Time | 4:57 | Final Time | 4:54
Final Temp | 99.3 | Final Temp | 99.3 | Final Temp | 99.5
Final time (seconds) | 290 | Final time (seconds) | 297 | Final time (seconds) | 294
Notes: |  | Notes: |  | Notes:
2021-03-07
Trial #1 |  | Trial #2 |  | Trial #3
Starting Water Temp: | 30.2 | Starting Water Temp: | 31.6 | Starting Water Temp: | 31.9
Height above burner: | 2in ***distance to bottom of the pot (not fins) | Height above burner: | 2in ***distance to bottom of the pot (not fins) | Height above burner: | 2in ***distance to bottom of the pot (not fins)
Amount of water: | 50mL | Amount of water: | 50mL | Amount of water: | 50mL
Water Temperature (°C) | Time (Minutes) | Water Temperature (°C) | Time (Minutes) | Water Temperature (°C) | Time (Minutes)
36.5 | 30 sec | 41.6 | 30 sec | 36.9 | 30 sec
44.3 | 1 | 56.9 | 1 | 48 | 1
50.2 | 1.5 | 70.8 | 1.5 | 57.8 | 1.5
55.8 | 2 | 82.3 | 2 | 65 | 2
58.1 | 2min 15 sec | 89.1 | 2min 15 sec | 70.2 | 2min 15 sec
60.5 | 2 min 30 sec | 93.8 | 2 min 30 sec | 73.4 | 2 min 30 sec
62.8 | 2min 45 sec | 97.8 | 2min 45 sec | 76.9 | 2min 45 sec
65.7 | 3 |  | 3 | 80.3 | 3
69.2 | 3 min 15 sec |  | 3 min 15 sec | 83.6 | 3 min 15 sec
71 | 3.5 |  | 3.5 | 87.3 | 3.5
72 | 3 min 45 sec |  | 3 min 45 sec | 90.7 | 3 min 45 sec
73.5 | 4 min |  | 4 min | 93.2 | 4 min
77 | 4 min 15 sec |  | 4 min 15 sec | 96.7 | 4 min 15 sec
79.4 | 4.5 |  | 4.5 | 97.3 | 4.5
79.7 | 4 min 45sec |  | 4 min 45sec | 99.2 | 4 min 45sec
81.6 | 5 min |  | 5 min |  | 5 min
83.3 | 5 min 15 |  | 5 min 15 |  | 5 min 15
84 | 5 min 30 |  | 5 min 30 |  | 5 min 30
84.7 | 5 min 45 |  | 5 min 45 |  | 5 min 45
85.9 | 6 min |  | 6 min |  | 6 min
87.6 | 6 min 15 |  | 6 min 15 |  | 6 min 15
90.1 | 6 min 30 |  | 6 min 30 |  | 6 min 30
92.2 | 6 min 45 |  | 6 min 45 |  | 6 min 45
93.6 | 6 min 30 |  | 7 |  | 7
94.1 | 5 min 45 |  | 5 min 45 |  | 5 min 45
94.1 | 6 min |  | 6 min |  | 6 min
95.4 | 6 min 15 |  | 6 min 15 |  | 6 min 15
96 | 6 min 30 |  | 6 min 30 |  | 6 min 30
95.7 | 6 min 45 |  | 6 min 45 |  | 6 min 45
94.7 | 7 |  | 7 |  | 7
94.6 | 7 min 15 sec
95.1 | 7 min 30 sec | Final Time | 2:51 | Final Time | 4:54
95.8 | 7 min 45 sec | Final Temp | 99.8 | Final Temp | 99.2
95.4 | 8 | Final time (seconds) | 171 | Final time (seconds) | 294
95.8 | 8 min 15 sec | Notes: | notch #2 | Notes:
Final Time | 10:34
Final Temp | 95.8
Notes: | did not boil, temp dropped, might have been due to propane?

## Basic Data Calculations
Time it took to boil (seconds)
Prototype | Trial 1 | Trial 2 | Trial 3 | Average | SD
Full Radial | 240 | 370 | 266 | 292 | 68.7895
Half Radial | 210 | 170 | 234 | 204.6667 | 32.3316
Horizontal (Parallel) | 255 | 293 | 227 | 258.3333 | 33.126
--> std dev | 22.9129 | 100.8778 | 20.7926
**what the heck was going on in this trial?
no clue
do yall know hot add the bars I hate google sheets!!!!!

## Testing Set-up
Testing Set-Up | SETUP#2 GREEN PROPANE OPEN ALL THE WAY BURNER ON NOTCH 2 2 INCHES FORM FLAME (BOTTOM OF POT) 50mL WATER
- Propane Burner Notch
- 50 mL water
- Stopped recording at 70 °C
- 9 inches
Next Time:
- Pots at higher height away from fire (10.5 inches)
- High temp resin pots
- Adjust geometries of finned pot, helical vane

## 34 (ignore)
horizontal fins |  |  | half radial fin |  | full radial |  | PROBABLY DON'T INCLUDE THIS DATA IN DATA ANALYSIS BECAUSE THE PROPANE WAS RUNNING LOW
time | degrees (C) |  | time | degrees (C) | time | degrees (C)
initial | 22.1 |  | initial | 21.9 | initial | 21.5
30 s | 29.2 |  | 30 s |  | 30 s | 26.3
1 min | 40.3 |  | 1 min |  | 1 min | 33.1
1 min 30 | 50 |  | 1 min 30 | 51.8 | 1 min 30 | 43.6
2 min | 63.3 |  | 2 min | 61.3 | 2 min | 50.3
2 min 15 |  | readings fluctuated/went down in this range because the thermocouple had been touching the bottom of the pot and we were moving it | 2 min 15 | 66.3 | 2 min 15 | 51.2
2 min 30 |  |  | 2 min 30 | 69.4 | 2 min 30 | 56.9
2 min 45 | 69.2 |  | 2 min 45 | 74.3 | 2 min 45 | 60
3 min | 73.3 |  | 3 min | 78 | 3 min | 61.1
3 min 15 | 75.9 |  | 3 min 15 | 81.6 | 3 min 15 | 63.2
3 min 30 | 79 |  | 3 min 30 | 85.3 | 3 min 30 | 66.8
3 min 45 | 82.5 |  | 3 min 45 | 88.8 | 3 min 45 | 69.1
4 min | 85.2 |  | 4 min | 89.9 | 4 min | 72
4 min 15 |  | thermocouple turned off zz | 4 min 15 | 92.4 | 4 min 15 | 73.5
4 min 30 | 92 |  | 4 min 30 | 94.8 | 4 min 30 | 75.3
4 min 45 | 93.8 |  | 4 min 45 | 98 | 4 min 45 | 77.6
5 min | 95.3 |  | 5 min | 99.2 | 5 min | 78.9
5 min 15 | 97 |  | 5 min 15 |  | 5 min 15 | 80.5
5 min 30 | 97.6 |  | 5 min 30 |  | 5 min 30 | 82.1
5 min 45 | 98.8 |  | 5 min 45 |  | 5 min 45 | 83.3
6 min | 99.2 |  | 6 min |  | 6 min | 84.8
[5 empty] | 6 min 15 | 85.3
6:02 rolling boil | 99.4 |  |  |  | 6 min 30 | 87
[5 empty] | 6 min 45 | 88.5
[5 empty] | 7 min | 90.5
[5 empty] | 7 min 15 | 91.5
[5 empty] | 7 min 30 | 92.5
[5 empty] | 7 min 45 | 93.8
[5 empty] | 8 min | 94.3
[5 empty] | 8 min 15 | 94.9
[5 empty] | 8 min 30 | 96.2
[5 empty] | 8 min 45 | 97
[5 empty] | 9 min | 96.5
[5 empty] | 9 min 15 | 96.5
[5 empty] | 9 min 30 | 96.2